## Sheet1
Manufacturer |  | Gas | Sensor ID | Sensor Type |  | Weight (g) | Dimensions (LxWxHmm) |  | Measurement Accuracy (ppm) |  | Measurement Range (ppm) |  | Measurement Rate (sec/mes.) |  | Voltage Input (VDC) | Peak Current (mA) | Operating Temperature (°C) | Communication Protocol | Price (CAD) | Link
CozIR |  | CO2 | GC-0012 | NDIR |  | 20 | N/A |  | ± 50 ppm ± 3% |  | 0 - 10000 |  | 0.5 |  | 3.3 - 5.5 | 33 | 0 - 50 | UART | 142.7 | https://www.co2meter.com/products/cozir-ambient-10000-ppm-co2-sensor?variant=840094613524
SenseAir |  | CO2 | SE-0018 K30 | NDIR |  | N/A | 51 × 57 × 14 |  | ± 30 ppm ± 3 % |  | 0 - 10000 |  | 2 |  | 5.5 - 14 | 150 | 0 - 50 | UART/I2C | 111.28 | https://www.co2meter.com/products/k-30-co2-sensor-module
SenseAir |  | CO2 | SE-0119 S8 | NDIR |  | 8 | 32.7 × 19.7 × 8 |  | ± 70ppm ± 3% |  | 0 - 10000 |  | 2 |  | 4.5 - 5.25 | 300 | 0 - 50 | UART/Modbus | 111.28 | https://www.co2meter.com/products/s8-miniature-co2-sensor-1
SenseAir |  | CO2 | SE-0038 LP8 | NDIR |  | 8 | 32.7 × 19.7 × 8 |  | ± 50ppm ± 3% |  | 0 - 10000 |  | >15 |  | 2.9 - 5.5 | 125 | 0 - 50 | UART | 155.79 | https://www.co2meter.com/products/lp8-miniature-co2-sensor
CozIR |  | CO2 | GC-0027 | NDIR |  | 5 | 31 x 19.5 x 8 |  | ± 50ppm ± 3% |  | 0 - 5000 |  | <30 |  | 3.25 - 5.5 | 33 | 0 - 50 | UART | 142.7 | https://www.co2meter.com/products/cozir-lp-ambient-air-co2-sensor?variant=40754444884
SprintIR |  | CO2 | GC-0028 | NDIR |  | 16 | 25 x 40 x 31 |  | ± 70ppm ± 5% |  | 0 - 50000 |  | 2 |  | 3.25 - 5.5 | 33 | 0 - 50 | UART | 325.98 | https://www.co2meter.com/products/sprintir6s-5-co2-smart-sensor
SenseAir |  | CO2 | SE-11 | NDIR |  | 4.9 | 33 x 19.8 x 11.9 |  | ± 30ppm ± 3% |  | 400 - 10000 |  | 2 |  | 3.05 - 5.5 | 125 | 0 - 50 | UART/I2C | 82.46 | https://www.digikey.ca/en/products/detail/senseair-north-america-inc/006-0-0002/10416535
Sensirion |  | CO2 | SCD30 | NDIR |  | 3.4 | 35 x 23 x 7.00 |  | ± 30ppm ± 3% |  | 400 - 10000 |  | 2 |  | 3.3 - 5.5 | 75 | 0 - 50 | UART/I2C | 81.78 | https://www.digikey.ca/en/products/detail/sensirion-ag/SCD30/8445334
Fiargo |  | CO2 | FG-010 | NDIR |  | 3 | 32 x 17 x 7.4 |  | ± 50ppm ± 3% |  | 300 - 5000 |  | 2 |  | 4.75 - 5.25 | 60 | 0 - 50 | UART/I2C/PWM | 155.79 | https://www.co2meter.com/collections/0-1-co2/products/figaro-5000ppm-co2-sensor
NCD |  | CH4 | MQ-4 | MOS |  | N/A | N/A |  | N/A |  | 200 - 10000 |  | N/A |  | 5 | N/A | -10 - 50 | I2C | 39.32 | https://store.ncd.io/product/mq-4-methane-natural-gas-sensor-adc121c-12-bit-adc-i2c-mini-module/
NCD |  | CO | MQ-7 | MOS |  | N/A | N/A |  | N/A |  | 20 - 2000 |  | N/A |  | 5 | N/A | -20 - 50 | I2C | 39.32 | https://store.ncd.io/product/mq-7-carbon-monoxide-gas-sensor-adc121c-12-bit-adc-i2c-mini-module/
DF Robot |  | O3 | SEN0321 | EC |  | 22 | 37 x 27 |  | N/A |  | 0 - 10 |  | <90 |  | 3.3 - 5 | N/A | -20 - 50 | I2C | 70.56 | https://www.mouser.ca/ProductDetail/DFRobot/SEN0321?qs=GedFDFLaBXFKYEA7aR%2FFOA%3D%3D
NCD |  | O3 | MQ131 | MOS |  | N/A | N/A |  | N/A |  | 10 - 1000 |  | N/A |  | 5 | N/A | N/A | I2C | 56.29 | https://store.ncd.io/product/mq131-ozone-gas-sensor-adc121c-12-bit-adc-i%c2%b2c-mini-module/
Euro Gasman |  | All | 4 Series MS | EC |  | N/A | 23 x 22 x 24.5 |  | N/A |  | N/A |  | N/A |  | 3.3 - 5 | N/A | N/A | I2C | N/A | https://euro-gasman.com/product/4-8v-digital-i2cbus-transmitter/
SpecSensors |  | CO | DGS-CO 968-034 | EC |  | 20 | 44.5 x 20.8 x 8.9 |  | ± 15% |  | 0 - 1000 |  | 5 |  | 2.6 - 3.6 | 4 | -30 - 50 | UART | 113.59 | https://www.digikey.ca/en/products/detail/spec-sensors-llc/968-034/6676880
SpecSensors |  | O3 | DGS-O3968-042 | EC |  | 20 | 44.5 x 20.8 x 8.9 |  | ± 15% |  | 0 - 5 |  | 1 |  | 3.0 - 3.6 | 4.3 | -30 - 50 | UART | 113.59 | https://www.digikey.ca/en/products/detail/spec-sensors-llc/968-042/7689227
SpecSensors |  | NO2 | DGS-NO2968-043 | EC |  | 20 | 44.5 x 20.8 x 8.9 |  | ± 15% |  | 0 - 5 |  | 1 |  | 3.0 - 3.6 | 4.3 | -30 - 50 | UART | 113.59 | https://www.digikey.ca/en/products/detail/spec-sensors-llc/968-043/7689228
Winsen |  | CO | MQ-7 | MOS |  | 10 | 30 x 20 x 20 |  | ± ~30% |  | 10 - 1000 |  | 1 |  | 5 | 250 | -20 - 50 | Analog | 7.99 | https://x2robotics.ca/mq-7-carbon-monoxide-gas-sensor?search=MQ
Winsen |  | CH4 | MQ-4 | MOS |  | 10 | 30 x 20 x 20 |  | ± ~30% |  | 300 - 10000 |  | 1 |  | 5 | 250 | -20 - 50 | Analog | 5.99 | https://x2robotics.ca/mq-4-methane-gas-sensor?search=MQ
Winsen |  | H2 | MQ-8 | MOS |  | 10 | 30 x 20 x 20 |  | ± ~30% |  | 100 - 1000 |  | 1 |  | 5 | 250 | -20 - 50 | Analog | 5.99 | https://x2robotics.ca/mq-8-hydrogen-gas-sensor?search=MQ
Mikroe |  | CO | MIKROE-3196 | EC |  | 20 | 57.2 x 25x4 x 10 |  | ± 15% |  | 0 - 1000 |  | 5 |  | 3.3 - 5 | ~50 | -30 - 50 | Analog/I2C | 68.99 | https://www.mikroe.com/co-2-click
Mikroe |  | NH3 | MIKROE-4151 | MOS |  | 20 | 57.15 x 25.4 x 10 |  | ± ~30% |  | 5 - 200 |  | 1 |  | 3.3 - 5 | 250 | -30 - 50 | Analog/SPI | 68.99 | https://www.mikroe.com/ammonia-click
Mikroe |  | O3 | MIKROE-2767 | MOS |  | 20 | 57.2 x 25x4 x 10 |  | ± ~30% |  | 10 - 1000 |  | 1 |  | 3.3 - 5 | 250 | -20 - 50 | Analog/SPI | 48.85 | https://www.mikroe.com/ozone-2-click
Mikroe |  | NO2 | MIKROE-3098 | MOS |  | 20 | 57.2 x 25x4 x 10 |  | ± 15% |  | 0 - 20 |  | 1 |  | 3.3 - 5 | ~50 | -30 - 50 | Analog/I2C | 68.99 | https://www.mikroe.com/no2-click
| Agricultural Emissions |  |  | Abreviation |  |  | Manufacturer | Sensor Type |  | Protocol | Price (CAD) | Link |  | Total Current (mA)
| CO2 |  | 400ppm+ | MOS | Semiconductor |  | Sparkfun | Accelerometer |  | I2C | 13.14 | https://www.sparkfun.com/products/12756 |  | 875
| CH4 |  | 1.8 - 2ppm | EC | Electrochemical |  | Sparkfun | Temperature |  | I2C | 5.61 | https://www.sparkfun.com/products/13314 | .1 deg C
| CO |  | 0 - 2ppm | CAT | Catalytic |  | Sparkfun | Alt/Pressure |  | I2C | 19.74 | https://www.sparkfun.com/products/11084 | good resolution
| NH3 |  | 0 - 0.2ppb | NDIR | Infrared |  | Sparkfun | Humidity |  | I2C | 13.14 | https://www.sparkfun.com/products/16467 | 1%
| NO2 |  | 0 - 160ppb
| O3 |  | 0-3ppm
H2
NH4
| NO | [5 empty] | Typical Range table
| N2O | [5 empty] | environment |  |  | https://www.figarosensor.com/product/entry/tgs2600.html#ti
agricultural emmison
inlcude Teensy
breadboard
perfboard
solder
tools